## Speedlite 470EX-AI
Speedlite 470EX-AI
POWER
| Guide No. (ISO100).meters | 47
ZOOM
| Zoom head | Yes
| focal length coverage | 24-105mm
| Coverage with wide panel | 14mm
| Auto zoom for sensor size | Yes
FLASH MODES
| Auto exposure control | E-TTLII/E-TTL/TTL
| High speed sync (FP) | Yes
| Manual / output settings | Yes - 1/1- 1/128
| Manual steps | 1/3 step
| Strobe / output settings | -
| Frequency | -
| Video light | -
| Video light power | -
| Video light colour temperature | -
FLASH-RELATED FUNCTION
| FE lock | Yes
| Flash exposure compensation | Yes
| Flash Exposure bracketing | Yes
| Second-curtain flash sync | Yes
| Modelling flash | Yes
| Colour temperature info communication | Yes
WIRELESS FLASH
| Transmitter | No
| Transmission type | Infra-red
| Transmitter Max range approx | Indoors: 10m
Outdoors: 6m / 10m
| Receiver | Yes
| No of groups | 3
| No of channels | 4
| Remote Shutter Release | -
FLASH HEAD MOVEMENT
| Up | 0°-120°
| Down | -
| Left | 0°-180°
| Right | 0°-180°
| AI Bounce | Yes (AI Bounce full auto, AI Bounce semi auto)
AF ASSIST
| AF-assist beam | Yes
| Number of AF points supported | 1 - 16 (28mm or longer focal length)
| AF-assist beam type | Infra-red / flash strobe
POWER SOURCE
| Battery | 4 x AA batteries
| Minimum recycling time *2 | Approx. 5.5sec
| External power supply | -
CONSTRUCTION
| Dust and water resistance | No
| Mounting foot material | Metal
MISC.
| Custom function | 10 (24 options) + 9 personal functions
| Flash settings from camera menus *3 | Yes
| External flash exposure sensor | No
| PC terminal | No
| Compatible Accessories | Bounce adapter SBA-E4
Off-camera shoe cord OC-E3
EX Series Speedlite or camera with optical sender function
| Dedicated flash bracket | No
DIMENSIONS & WEIGHT
| Size (W x H x D), mm | 74.6 x 130.4 x 105.1
| Weight (Excluding batteries), grams | 385g
FOOTNOTES
*2 time taken to recharge flash after full discharge using Alkaline AA batteries
*3 With compatible cameras only